## Worksheet
Field Type | Name Attribute | Unit | Description | Value | Required | Example | Version
configuration | id |  | Reference id for measurement data node |  | x | <device id=“1“ type=“battery“> | 2.0.1
configuration | type |  | device type | battery | x | <device id=“1“ type=“battery“> | 2.0.1
configuration | uid |  | device unique identifier |  | x | <uid>BAT12345</uid> | 2.0.1
configuration | name |  | device name |  |  | <name>Battery A</name> | 2.0.1
configuration | serial |  | device serial |  |  | <serial>BAT11.22.33</serial> | 2.0.1
configuration | vendor |  | device vendor |  |  | <vendor>vendor 123</vendor> | 2.0.1
configuration | model |  | device model |  |  | <model></model> | 2.0.1
configuration | address |  | bus address |  |  | <address>1</address> | 2.0.1
configuration | firmware |  | device firmware |  |  | <firmware>1.23.3</firmware> | 2.0.1
datapoints | B_CAPACITY | Ah | Nominal capacity
datapoints | B_E_CHARGE_AC | kWh | Chargeable Energy
datapoints | B_E_DISCHARGE_AC | kWh | Dischargeable Energy
datapoints | B_E_EXP | kWh | Energy export from storage system DC
datapoints | B_E_EXP_AC | kWh | Energy export from storage system AC
datapoints | B_E_IMP | kWh | Energy import to storage system DC
datapoints | B_E_IMP_AC | kWh | Energy import to storage system AC
datapoints | B_E_INT_EXP | kWh | Energy export from storage system (interval) DC
datapoints | B_E_INT_EXP_AC | kWh | Energy export from storage system (interval) AC
datapoints | B_E_INT_IMP | kWh | Energy import to storage system (interval) DC
datapoints | B_E_INT_IMP_AC | kWh | Energy import from storage system (interval) AC
datapoints | B_E_STORED | kWh | Currently stored energy
datapoints | B_F_AC | Hz | Grid frequency
datapoints | B_I_AC | A | Battery AC current
datapoints | B_I_DC | A | Charging current DC
datapoints | B_I_DIS_DC | A | Discharging current DC
datapoints | B_LIM_I_CHARGE |  | Maximum charging current
datapoints | B_LIM_I_DISCHARGE |  | Maximum discharging current
datapoints | B_LIM_P_CHARGE | W | Maximum charging power
datapoints | B_LIM_P_DISCHARGE | W | Maximum discharging power
datapoints | B_LIM_U_CHARGE | V | Charge end voltage
datapoints | B_LIM_U_DISCHARGE |  | Discharge end voltage
datapoints | B_OT_TOTAL | h | Operating Hours
datapoints | B_P_AC | W | Battery power AC
datapoints | B_P_DC | W | Total battery power
datapoints | B_Q_AC | VAr | Battery reactive power AC
datapoints | B_SOC | % | State of Charge
datapoints | B_SOCH | % | State of charge (nominal capacity)
datapoints | B_SOH | % | State of health
datapoints | B_S_AC | VA | Battery apparent power AC
datapoints | B_T_CELL[1..x]_[1..x]_[1..x] | °C | Cell temperature [°C]
datapoints | B_T_CELL_MAX[1..x]_[1..x] | °C | Maximum cell temperature [°C]
datapoints | B_T_CELL_MIN[1..x]_[1..x] | °C | Minimum cell temperature [°C]
datapoints | B_T_M[1..x]_[1..x] | °C | Module temperature [°C]
datapoints | B_T_M_MAX[1..x] | °C | Maximum module temperature [°C]
datapoints | B_T_M_MIN[1..x] | °C | Minimum module temperature [°C]
datapoints | B_T_U[1..x] | °C | Temperature Outside/ Ambient [°C]
datapoints | B_U_AC | V | Battery AC voltage
datapoints | B_U_BULK | V | Battery charging voltage DC
datapoints | B_U_CELL[1..x]_[1..x]_[1..x] | V | Cell voltage
datapoints | B_U_CELL_AVG | V | Average cell voltage
datapoints | B_U_CELL_MAX[1..x]_[1..x] | V | Maximum cell voltage
datapoints | B_U_CELL_MIN[1..x]_[1..x] | V | Minimum cell voltage
datapoints | B_U_DC | V | Battery voltage
datapoints | B_U_OC | V | Open circuit voltage
datapoints | T[1..x] | °C | Temperatures
datapoints | STATE[1..x] |  | Global battery state conditions
datapoints | ERROR[1..x] |  | Global battery error conditions
datapoints | QS_TX |  | Telegrams transmitted (communication quality)
datapoints | QS_RX |  | Telegrams received (communication quality)