## Worksheet
Field Type | Name Attribute | Unit | Description | Value | Required | Example | Version
configuration | id |  | Reference id for measurement data node |  | x | <device id=“1“ type=“meteo“> | 2.0.1
configuration | type |  | device type | meteo | x | <device id=“1“ type=“meteo“> | 2.0.1
configuration | uid |  | device unique identifier |  | x | <uid>MET12345</uid> | 2.0.1
configuration | name |  | device name |  |  | <name>Meteo A</name> | 2.0.1
configuration | serial |  | device serial |  |  | <serial>MET11.22.33</serial> | 2.0.1
configuration | vendor |  | device vendor |  |  | <vendor>vendor 123</vendor> | 2.0.1
configuration | model |  | device model |  |  | <model></model> | 2.0.1
configuration | address |  | bus address |  |  | <address>1</address> | 2.0.1
configuration | firmware |  | device firmware |  |  | <firmware>1.23.3</firmware> | 2.0.1
datapoints | E_AH_ABS[1..x] | g/m³ | Absolute humidity
datapoints | E_AH_REL[1..x] | % | Relative humidity
datapoints | E_ALT[1..x] | m | Local height
datapoints | E_AP_ABS[1..x] | hPa | Absolute air pressure
datapoints | E_AP_REL[1..x] | hPa | Relative air pressure
datapoints | E_AT[1..x] | °C | Air temperature
datapoints | E_DEWPOINT | °C | Dewpoint
datapoints | E_F_S[1..x] | rpm | Fan speed
datapoints | E_IH_REL[1..x] | % | Internal relative humidity
datapoints | E_IP_ABS[1..x] | hPa | Internal air pressure
datapoints | E_LIGHTNING_COUNT |  | Lightning events interval
datapoints | E_LIGHTNING_COUNT_TOTAL |  | Lightning events total
datapoints | E_PRECIPITATION |  | Type of precipitation (0 = None; 10 = Rain; 20 = Snow; 30 = Unspecified)
datapoints | E_RF_ABS[1..x] | mm | Absolute precipitation
datapoints | E_RF_DIF[1..x] | mm | Differential precipitation
datapoints | E_RF_I[1..x] | mm/h | Precipitation intensity
datapoints | E_SNOW_DEPTH[1..x] | m | Snow depth
datapoints | E_TILT[1..x] | ° | Sensor Tilt (relative to horizontal)
datapoints | E_W_D[1..x] | ° | Wind direction
datapoints | E_W_S[1..x] | m/s | Wind speed
datapoints | E_W_S[1..x]_MAX | m/s | Maximum wind speed
datapoints | SLI[1..x] | % | Soiling Loss
datapoints | SLI_RAW[1..x] | % | Soiling Loss Raw
datapoints | SNOW_LOAD[1..x] | kg/m² | Snow load
datapoints | SRAD[1..x] | W/m2 | Irradiation sensors
datapoints | SRAD_DIFFUSE[1..x] | W/m² | Diffuse horizontal irradiance (DHI)
datapoints | SRAD_DIRECT[1..x] | W/m² | Direct normal irradiance (DNI)
datapoints | SR[1..x] | % | Soiling ratio
datapoints | SUN_H[1..x] | h | Sunshine duration
datapoints | T[1..x] | °C | Temperature values
datapoints | WATER_DEPTH | m | Water depth
datapoints | WD_P | W | Pump motor power
datapoints | WD_U | V | Battery voltage
datapoints | STATE[1..x]
datapoints | ERROR[1..x] |  | Global meteo error conditions
datapoints | QS_TX |  | Telegrams transmitted (communication quality)
datapoints | QS_RX |  | Telegrams received (communication quality)